## Sheet1
Error codes and basic operation Manual
E28故障，CAN能显示具体的那个28类别，,36，37， UART 系统只显示E28 |  |  |  | Blinking Patter |  |  |  | Fault | Fault | Activity For Hubmotor: | Activity For Midmotor | Generator
D13/D16/D18/ D19/D20/D23 | D10 | APP Now only CAN system | KM3209 | D15(old) with 21-28 | D15(old) with 01-43 | D15(New) with 21-28 | D15(New) with 01-43
01/21 | 01/21 | 01 | 21 | ○●○○○ | N/A | ○●○○○ | ○●○○○ | Motor over current | Motor over current | 1. Check the battery and make sure the voltage is compatible to the motor specification. Change the battery if needed. 2. Check if there is damage on the display cable. Change the display cable if needed. 3. Replace the controller if the problem is not solved yet. 4. If the previous steps don't solve the problem, please contact the bike shop or Brand servicer for support. . | 1. Check the battery and make sure the voltage is compatible to the motor specification. Change the battery if needed. 2. Check if there is damage on the display cable. Change the display cable if needed. 3. Replace the motor if the problem is not solved yet. 4. If the previous steps don't solve the problem, please contact the bike shop or Brand servicer for support. . | MC
02/21 | 02/21 | 02 | 21 | ○●○○○ | N/A | ○●○○○ | ○○●○○ | Controller over current | Controller over current | 1. Check the battery and make sure the voltage is compatible to the motor specification. Change the battery if needed. 2. Check if there is damage on the display cable. Change the display cable if needed. 3. Replace the controller if the problem is not solved yet. 4. Replace the hub motor if the problem is not solved yet. 5. If the previous steps don't solve the problem, please contact the bike shop or Brand servicer for support. . | 1. Check the battery and make sure the voltage is compatible to the motor specification. Change the battery if needed. 2. Check if there is damage on the display cable. Change the display cable if needed. 3. Replace the motor if the problem is not solved yet. 4. If the previous steps don't solve the problem, please contact the bike shop or Brand servicer for support. . | MC
03/24 | 03/24 | 03 | 24 | ○●●○○ | N/A | ○●●○○ | ○●●○○ | Hall signal abnormal | Hall signal abnormal | 1. Check the battery and make sure the voltage is compatible to the motor specification. Change the battery if needed. 2. Check if there is damage on the display cable. Change the display cable if needed. 3. Replace the controller if the problem is not solved yet. 4. Replace the hub motor if the problem is not solved yet. 5. If the previous steps don't solve the problem, please contact the bike shop or Brand servicer for support. . | 1. Check the battery and make sure the voltage is compatible to the motor specification. Change the battery if needed. 2. Check if there is damage on the display cable. Change the display cable if needed. 3. Replace the motor if the problem is not solved yet. 4. If the previous steps don't solve the problem, please contact the bike shop or Brand servicer for support. . | MC
04/25 | 04/25 | 04 | 25 | ○○○●○ | N/A | ○○○●○ | ○○○●○ | Brake error | Electronic Brake error | 1.Unplug brake sensor cable to check if the the error code disappears. Replace brake if needed. 2.Check the brake sensor cable. Replace the entire display cable if needed. 3. Replace controller if the previous steps don't solve the problem. 4. If the previous steps don't solve the problem, please contact the bike shop or Brand servicer for support. | 1.Unplug brake sensor cable to check if the the error code disappears. Replace brake if needed. 2.Check the brake sensor cable. Replace the display cable with 8pins connector if needed. 3. Replace mid motor if the previous steps don't solve the problem. 4. If the previous steps don't solve the problem, please contact the bike shop or Brand servicer for support. | MC
05 | 05 | 05 | N/A | N/A | N/A | Will not be sent | ○●○●○ | Controller over temperature | Controller over temperature | 1. This error can occur when the load is too heavy. Stop riding and make sure the controller cools down. Before continuing the ride please lighten the load of the bike. 2. Replace the controller if the problem is not solved yet. 3. If the previous steps don't solve the problem, please contact the bike shop or Brand servicer for support. | 1. This error can occur when the load is too heavy. Stop riding and make sure the controller cools down. Before continuing the ride please lighten the load of the bike. 2. Replace the mid motor if the problem is not solved yet. 3. If the previous steps don't solve the problem, please contact the bike shop or Brand servicer for support. | MC
06 | 06 | 06 | N/A | N/A | N/A | Will not be sent | ○○●●○ | Motor Over temperature | Motor Over temperature | 1. This error can occur when the load is too heavy. Stop riding and make sure the motor cools down. Before continuing the ride please lighten the load of the bike. 2. Replace the controller if the problem is not solved yet. 3. Replace the hub motor if the problem is not solved yet. 4. If the previous steps don't solve the problem, please contact the bike shop or Brand servicer for support. | 1. This error can occur when the load is too heavy. Stop riding and make sure the motor cools down. Before continuing the ride please lighten the load of the bike. 2. Replace the mid motor if the problem is not solved yet. 3. If the previous steps don't solve the problem, please contact the bike shop or Brand servicer for support. | MC
08 | 08 | 08 | N/A | N/A | N/A | Will not be sent | ○○○○● | Display communication error | Display communication error | 1. Check if the display cable is connected well or damaged and reconnect or replace it if needed. 2. If the previous steps don't solve the problem, please contact the bike shop or Brand servicer for support. | 1. Check if the display cable is connected well or damaged and reconnect or replace it if needed. 2. If the previous steps don't solve the problem, please contact the bike shop or Brand servicer for support. | DP
09 | 09 | 09 | N/A | N/A | N/A | Will not be sent | ○●○○● | Controller overvoltage/undervoltage | Controller overvoltage/undervoltage | 1. Check the battery and make sure the voltage is compatible to the motor specification. Change the battery if needed. 2. Check if the battery connection is loose or disconnected. Re-plug battery if needed. 3. If the previous steps don't solve the problem, please contact the bike shop or Brand servicer for technical support or parameter updating. | 1. Check the battery and make sure the voltage is compatible to the motor specification. Change the battery if needed. 2. Check if the battery connection is loose or disconnected. Re-plug battery if needed. 3. If the previous steps don't solve the problem, please contact the bike shop or Brand servicer for technical support or parameter updating. | MC
20 | 33 | 33 | N/A | ○○●●● | ○○●●● | ○○●●● | ○○●●● | WALK and power button failure | WALK and power button failure | 1. Check whether the buttons are stuck. 2. If the buttons are stuck, replace the remote buttons. 3. If the problem is still exist, replace the display. | 1. Check whether the buttons are stuck. 2. If the buttons are stuck, replace the remote buttons. 3. If the problem is still exist, replace the display. | DP
30 | 30 | 30 | 30 | ○●●●● | ○●●●● | ○●●●● | ○●●●● | Communication error(display or controller) | Communication error(display or controller) | 1. Unplug the battery communication cable to check if the problem is solved or not. Change the battery communication cable if needed. 2. Replace the display to check if the problem can be solved. 3. Replace the display cable to check if the problem can be solved. 4. Replace the controller to check if the problem can be solved. 5. If the previous steps don't solve the problem, please contact the bike shop or Brand servicer for support. | 1. Plug out the battery communication cable to check if the problem is solved or not. Change the battery communication cable if needed. 2. Replace the display to check if the problem can be solved. 3. Replace the display cable to check if the problem can be solved. 4. Replace the mid motor to check if the problem can be solved. 5. If the previous steps don't solve the problem, please contact the bike shop or Brand servicer for support. | DP
37/28 | 37 | 37 | 28 | ○●●○● | N/A | ○●●○● | ○●●○● | Speed sensor error | Speed sensor error | 1. Replace the controller if error code shows on display immediately after switching on. 2. If the error shows with a delay, and the display shows "0" km/h when rotating the wheel with hub motor, replace the hub motor. 3. If the previous steps don't solve the problem, please contact the bike shop or Brand servicer for support. | 1. Check if the magnet is loose on the spokes. 2. Check the speed sensor connector is loosening or falling. 3. Check if the magnet is aligned with the “△” mark of the speed sensor. 4. Make sure the distance between the speed measuring magnet and speed sensor is in 7-23mm. 5. Adjust the magnet to the correct position if needed. 6. If the problem is not solved yet, replace the speed sensor. 7. If the previous steps don't solve the problem, change the mid motor. 8. If the previous steps don't solve the problem, please contact the bike shop or Brand servicer for support. | MC
31/28 | 31 | 31 | 28 | ○●●○● | N/A | ○●●○● | ○●●○● | MCU error | Controller error | 1. Replace the controller. 2. If the previous steps don't solve the problem, please contact the bike shop or Brand servicer for support. | 1. Replace the mid motor. 2. If the previous steps don't solve the problem, please contact the bike shop or Brand servicer for support. | MC
36/28 | 36 | 36 | 28 | ○●●○● | N/A | ○●●○● | ○●●○● | Torque circuit failure | Controller error | 1. Replace the controller. 2. If the previous steps don't solve the problem, please contact the bike shop or Brand servicer for support. | 1. Replace the mid motor. 2. If the previous steps don't solve the problem, please contact the bike shop or Brand servicer for support. | MC
38/28 | 38 | 38 | 28 | ○●●○● | N/A | ○●●○● | ○●●○● | Temperature circuit failure | Controller error | 1. Replace the controller. 2. If the previous steps don't solve the problem, please contact the bike shop or Brand servicer for support. | 1. Replace the mid motor. 2. If the previous steps don't solve the problem, please contact the bike shop or Brand servicer for support. | MC
40/28 | 40 | 40 | 28 | ○●●○● | N/A | ○●●○● | ○●●○● | Current sample error | Controller error | 1. Replace the controller. 2. If the previous steps don't solve the problem, please contact the bike shop or Brand servicer for support. | 1. Replace the mid motor. 2. If the previous steps don't solve the problem, please contact the bike shop or Brand servicer for support. | MC
41/28 | 41 | 41 | 28 | ○●●○● | N/A | ○●●○● | ○●●○● | Drive voltage error | Controller error | 1. Replace the controller. 2. If the previous steps don't solve the problem, please contact the bike shop or Brand servicer for support. | 1. Replace the mid motor. 2. If the previous steps don't solve the problem, please contact the bike shop or Brand servicer for support. | MC
42/28 | 42 | 42 | 28 | ○●●○● | N/A | ○●●○● | ○●●○● | Motor drive circuit failure | Controller error | 1. Replace the controller. 2. If the previous steps don't solve the problem, please contact the bike shop or Brand servicer for support. | 1. Replace the mid motor. 2. If the previous steps don't solve the problem, please contact the bike shop or Brand servicer for support. | MC
43/28 | 43 | 43 | 28 | ○●●○● | N/A | ○●●○● | ○●●○● | Motor drive error | Controller error | 1. Replace the controller. 2. If the previous steps don't solve the problem, please contact the bike shop or Brand servicer for support. | 1. Replace the mid motor. 2. If the previous steps don't solve the problem, please contact the bike shop or Brand servicer for support. | MC
60 | 32 | 32 | N/A | ○●○●● | ○●○●● | ○●○●● | ○●○●● | Display MCU failure, voltage reference failure | Display failure | 1. Check if the display cable is connected well or damaged and reconnect or replace it if needed. 2. Replace the display if previous steps don't solve the problem. 3. If the previous steps don't solve the problem, please contact the bike shop or Brand servicer for support. | 1. Check if the display cable is connected well or damaged and reconnect or replace it if needed. 2. Replace the display if previous steps don't solve the problem. 3. If the previous steps don't solve the problem, please contact the bike shop or Brand servicer for support. | DP